## mm
Level A (Most) Values for Plated Through Hole Component Padstacks | [6 empty] | Level B (Most) Values for Plated Through Hole Component Padstacks
Max Lead Dia | MinimumFinished Hole Dia | Mounted Land | Plane Clearance "Anti-pad" Dia | Thermal OD | Thermal ID | Thermal 4 Spoke Width | Max Lead Dia | MinimumFinished Hole Dia | Mounted Land | Plane Clearance Dia | Thermal OD | Thermal ID | Thermal 4 Spoke Width
0.1 | 0.35 | 0.85 | 1.35 | 1.35 | 0.95 | 0.1275 | 0.1 | 0.3 | 0.65 | 1 | 1 | 0.7 | 0.0975
0.15 | 0.4 | 0.9 | 1.4 | 1.4 | 1 | 0.135 | 0.15 | 0.35 | 0.7 | 1.05 | 1.05 | 0.75 | 0.105
0.2 | 0.45 | 0.95 | 1.45 | 1.45 | 1.05 | 0.1425 | 0.2 | 0.4 | 0.75 | 1.1 | 1.1 | 0.8 | 0.1125
0.25 | 0.5 | 1 | 1.5 | 1.5 | 1.1 | 0.15 | 0.25 | 0.45 | 0.8 | 1.15 | 1.15 | 0.85 | 0.12
0.3 | 0.55 | 1.05 | 1.55 | 1.55 | 1.15 | 0.1575 | 0.3 | 0.5 | 0.85 | 1.2 | 1.2 | 0.9 | 0.1275
0.35 | 0.6 | 1.1 | 1.6 | 1.6 | 1.2 | 0.165 | 0.35 | 0.55 | 0.9 | 1.25 | 1.25 | 0.95 | 0.135
0.4 | 0.65 | 1.15 | 1.65 | 1.65 | 1.25 | 0.1725 | 0.4 | 0.6 | 0.95 | 1.3 | 1.3 | 1 | 0.1425
0.45 | 0.7 | 1.2 | 1.7 | 1.7 | 1.3 | 0.18 | 0.45 | 0.65 | 1 | 1.35 | 1.35 | 1.05 | 0.15
0.5 | 0.75 | 1.25 | 1.75 | 1.75 | 1.35 | 0.1875 | 0.5 | 0.7 | 1.05 | 1.4 | 1.4 | 1.1 | 0.1575
0.55 | 0.8 | 1.3 | 1.8 | 1.8 | 1.4 | 0.195 | 0.55 | 0.75 | 1.1 | 1.45 | 1.45 | 1.15 | 0.165
0.6 | 0.85 | 1.35 | 1.85 | 1.85 | 1.45 | 0.2025 | 0.6 | 0.8 | 1.15 | 1.5 | 1.5 | 1.2 | 0.1725
0.65 | 0.9 | 1.4 | 1.9 | 1.9 | 1.5 | 0.21 | 0.65 | 0.85 | 1.2 | 1.55 | 1.55 | 1.25 | 0.18
0.7 | 0.95 | 1.45 | 1.95 | 1.95 | 1.55 | 0.2175 | 0.7 | 0.9 | 1.25 | 1.6 | 1.6 | 1.3 | 0.1875
0.75 | 1 | 1.5 | 2 | 2 | 1.6 | 0.225 | 0.75 | 0.95 | 1.3 | 1.65 | 1.65 | 1.35 | 0.195
0.8 | 1.05 | 1.55 | 2.05 | 2.05 | 1.65 | 0.2325 | 0.8 | 1 | 1.35 | 1.7 | 1.7 | 1.4 | 0.2025
0.85 | 1.1 | 1.6 | 2.1 | 2.1 | 1.7 | 0.24 | 0.85 | 1.05 | 1.4 | 1.75 | 1.75 | 1.45 | 0.21
0.9 | 1.15 | 1.65 | 2.15 | 2.15 | 1.75 | 0.2475 | 0.9 | 1.1 | 1.45 | 1.8 | 1.8 | 1.5 | 0.2175
0.95 | 1.2 | 1.7 | 2.2 | 2.2 | 1.8 | 0.255 | 0.95 | 1.15 | 1.5 | 1.85 | 1.85 | 1.55 | 0.225
1 | 1.25 | 1.75 | 2.25 | 2.25 | 1.85 | 0.2625 | 1 | 1.2 | 1.55 | 1.9 | 1.9 | 1.6 | 0.2325
1.05 | 1.3 | 1.8 | 2.3 | 2.3 | 1.9 | 0.27 | 1.05 | 1.25 | 1.6 | 1.95 | 1.95 | 1.65 | 0.24
1.1 | 1.35 | 1.85 | 2.35 | 2.35 | 1.95 | 0.2775 | 1.1 | 1.3 | 1.65 | 2 | 2 | 1.7 | 0.2475
1.15 | 1.4 | 1.9 | 2.4 | 2.4 | 2 | 0.285 | 1.15 | 1.35 | 1.7 | 2.05 | 2.05 | 1.75 | 0.255
1.2 | 1.45 | 1.95 | 2.45 | 2.45 | 2.05 | 0.2925 | 1.2 | 1.4 | 1.75 | 2.1 | 2.1 | 1.8 | 0.2625
1.25 | 1.5 | 2 | 2.5 | 2.5 | 2.1 | 0.3 | 1.25 | 1.45 | 1.8 | 2.15 | 2.15 | 1.85 | 0.27
1.3 | 1.55 | 2.05 | 2.55 | 2.55 | 2.15 | 0.3075 | 1.3 | 1.5 | 1.85 | 2.2 | 2.2 | 1.9 | 0.2775
1.35 | 1.6 | 2.1 | 2.6 | 2.6 | 2.2 | 0.315 | 1.35 | 1.55 | 1.9 | 2.25 | 2.25 | 1.95 | 0.285
1.4 | 1.65 | 2.15 | 2.65 | 2.65 | 2.25 | 0.3225 | 1.4 | 1.6 | 1.95 | 2.3 | 2.3 | 2 | 0.2925
1.45 | 1.7 | 2.2 | 2.7 | 2.7 | 2.3 | 0.33 | 1.45 | 1.65 | 2 | 2.35 | 2.35 | 2.05 | 0.3
1.5 | 1.75 | 2.25 | 2.75 | 2.75 | 2.35 | 0.3375 | 1.5 | 1.7 | 2.05 | 2.4 | 2.4 | 2.1 | 0.3075
1.55 | 1.8 | 2.3 | 2.8 | 2.8 | 2.4 | 0.345 | 1.55 | 1.75 | 2.1 | 2.45 | 2.45 | 2.15 | 0.315
1.6 | 1.85 | 2.35 | 2.85 | 2.85 | 2.45 | 0.3525 | 1.6 | 1.8 | 2.15 | 2.5 | 2.5 | 2.2 | 0.3225
1.65 | 1.9 | 2.4 | 2.9 | 2.9 | 2.5 | 0.36 | 1.65 | 1.85 | 2.2 | 2.55 | 2.55 | 2.25 | 0.33
1.7 | 1.95 | 2.45 | 2.95 | 2.95 | 2.55 | 0.3675 | 1.7 | 1.9 | 2.25 | 2.6 | 2.6 | 2.3 | 0.3375
1.75 | 2 | 2.5 | 3 | 3 | 2.6 | 0.375 | 1.75 | 1.95 | 2.3 | 2.65 | 2.65 | 2.35 | 0.345
1.8 | 2.05 | 2.55 | 3.05 | 3.05 | 2.65 | 0.3825 | 1.8 | 2 | 2.35 | 2.7 | 2.7 | 2.4 | 0.3525
1.85 | 2.1 | 2.6 | 3.1 | 3.1 | 2.7 | 0.39 | 1.85 | 2.05 | 2.4 | 2.75 | 2.75 | 2.45 | 0.36
1.9 | 2.15 | 2.65 | 3.15 | 3.15 | 2.75 | 0.3975 | 1.9 | 2.1 | 2.45 | 2.8 | 2.8 | 2.5 | 0.3675
1.95 | 2.2 | 2.7 | 3.2 | 3.2 | 2.8 | 0.405 | 1.95 | 2.15 | 2.5 | 2.85 | 2.85 | 2.55 | 0.375
2 | 2.25 | 2.75 | 3.25 | 3.25 | 2.85 | 0.4125 | 2 | 2.2 | 2.55 | 2.9 | 2.9 | 2.6 | 0.3825
2.05 | 2.3 | 2.8 | 3.3 | 3.3 | 2.9 | 0.42 | 2.05 | 2.25 | 2.6 | 2.95 | 2.95 | 2.65 | 0.39
2.1 | 2.35 | 2.85 | 3.35 | 3.35 | 2.95 | 0.4275 | 2.1 | 2.3 | 2.65 | 3 | 3 | 2.7 | 0.3975
2.15 | 2.4 | 2.9 | 3.4 | 3.4 | 3 | 0.435 | 2.15 | 2.35 | 2.7 | 3.05 | 3.05 | 2.75 | 0.405
2.2 | 2.45 | 2.95 | 3.45 | 3.45 | 3.05 | 0.4425 | 2.2 | 2.4 | 2.75 | 3.1 | 3.1 | 2.8 | 0.4125
2.25 | 2.5 | 3 | 3.5 | 3.5 | 3.1 | 0.45 | 2.25 | 2.45 | 2.8 | 3.15 | 3.15 | 2.85 | 0.42
2.3 | 2.55 | 3.05 | 3.55 | 3.55 | 3.15 | 0.4575 | 2.3 | 2.5 | 2.85 | 3.2 | 3.2 | 2.9 | 0.4275
2.35 | 2.6 | 3.1 | 3.6 | 3.6 | 3.2 | 0.465 | 2.35 | 2.55 | 2.9 | 3.25 | 3.25 | 2.95 | 0.435
2.4 | 2.65 | 3.15 | 3.65 | 3.65 | 3.25 | 0.4725 | 2.4 | 2.6 | 2.95 | 3.3 | 3.3 | 3 | 0.4425
2.45 | 2.7 | 3.2 | 3.7 | 3.7 | 3.3 | 0.48 | 2.45 | 2.65 | 3 | 3.35 | 3.35 | 3.05 | 0.45
2.5 | 2.75 | 3.25 | 3.75 | 3.75 | 3.35 | 0.4875 | 2.5 | 2.7 | 3.05 | 3.4 | 3.4 | 3.1 | 0.4575
2.55 | 2.8 | 3.3 | 3.8 | 3.8 | 3.4 | 0.495 | 2.55 | 2.75 | 3.1 | 3.45 | 3.45 | 3.15 | 0.465
2.6 | 2.85 | 3.35 | 3.85 | 3.85 | 3.45 | 0.5025 | 2.6 | 2.8 | 3.15 | 3.5 | 3.5 | 3.2 | 0.4725
2.65 | 2.9 | 3.4 | 3.9 | 3.9 | 3.5 | 0.51 | 2.65 | 2.85 | 3.2 | 3.55 | 3.55 | 3.25 | 0.48
2.7 | 2.95 | 3.45 | 3.95 | 3.95 | 3.55 | 0.5175 | 2.7 | 2.9 | 3.25 | 3.6 | 3.6 | 3.3 | 0.4875

## mil
Level A (Most) Values for Plated Through Hole Component Padstacks | [6 empty] | Level B (Most) Values for Plated Through Hole Component Padstacks
Max Lead Dia | MinimumFinished Hole Dia | Mounted Land | Plane Clearance "Anti-pad" Dia | Thermal OD | Thermal ID | Thermal 4 Spoke Width | Max Lead Dia | MinimumFinished Hole Dia | Mounted Land | Plane Clearance Dia | Thermal OD | Thermal ID | Thermal 4 Spoke Width
4 | 14 | 34 | 54 | 54 | 38 | 5.1 | 4 | 12 | 26 | 40 | 40 | 28 | 3.9
6 | 16 | 36 | 56 | 56 | 40 | 5.4 | 6 | 14 | 28 | 42 | 42 | 30 | 4.2
8 | 18 | 38 | 58 | 58 | 42 | 5.7 | 8 | 16 | 30 | 44 | 44 | 32 | 4.5
10 | 20 | 40 | 60 | 60 | 44 | 6 | 10 | 18 | 32 | 46 | 46 | 34 | 4.8
12 | 22 | 42 | 62 | 62 | 46 | 6.3 | 12 | 20 | 34 | 48 | 48 | 36 | 5.1
14 | 24 | 44 | 64 | 64 | 48 | 6.6 | 14 | 22 | 36 | 50 | 50 | 38 | 5.4
16 | 26 | 46 | 66 | 66 | 50 | 6.9 | 16 | 24 | 38 | 52 | 52 | 40 | 5.7
18 | 28 | 48 | 68 | 68 | 52 | 7.2 | 18 | 26 | 40 | 54 | 54 | 42 | 6
20 | 30 | 50 | 70 | 70 | 54 | 7.5 | 20 | 28 | 42 | 56 | 56 | 44 | 6.3
22 | 32 | 52 | 72 | 72 | 56 | 7.8 | 22 | 30 | 44 | 58 | 58 | 46 | 6.6
24 | 34 | 54 | 74 | 74 | 58 | 8.1 | 24 | 32 | 46 | 60 | 60 | 48 | 6.9
26 | 36 | 56 | 76 | 76 | 60 | 8.4 | 26 | 34 | 48 | 62 | 62 | 50 | 7.2
28 | 38 | 58 | 78 | 78 | 62 | 8.7 | 28 | 36 | 50 | 64 | 64 | 52 | 7.5
30 | 40 | 60 | 80 | 80 | 64 | 9 | 30 | 38 | 52 | 66 | 66 | 54 | 7.8
32 | 42 | 62 | 82 | 82 | 66 | 9.3 | 32 | 40 | 54 | 68 | 68 | 56 | 8.1
34 | 44 | 64 | 84 | 84 | 68 | 9.6 | 34 | 42 | 56 | 70 | 70 | 58 | 8.4
36 | 46 | 66 | 86 | 86 | 70 | 9.9 | 36 | 44 | 58 | 72 | 72 | 60 | 8.7
38 | 48 | 68 | 88 | 88 | 72 | 10.2 | 38 | 46 | 60 | 74 | 74 | 62 | 9
40 | 50 | 70 | 90 | 90 | 74 | 10.5 | 40 | 48 | 62 | 76 | 76 | 64 | 9.3
42 | 52 | 72 | 92 | 92 | 76 | 10.8 | 42 | 50 | 64 | 78 | 78 | 66 | 9.6
44 | 54 | 74 | 94 | 94 | 78 | 11.1 | 44 | 52 | 66 | 80 | 80 | 68 | 9.9
46 | 56 | 76 | 96 | 96 | 80 | 11.4 | 46 | 54 | 68 | 82 | 82 | 70 | 10.2
48 | 58 | 78 | 98 | 98 | 82 | 11.7 | 48 | 56 | 70 | 84 | 84 | 72 | 10.5
50 | 60 | 80 | 100 | 100 | 84 | 12 | 50 | 58 | 72 | 86 | 86 | 74 | 10.8
52 | 62 | 82 | 102 | 102 | 86 | 12.3 | 52 | 60 | 74 | 88 | 88 | 76 | 11.1
54 | 64 | 84 | 104 | 104 | 88 | 12.6 | 54 | 62 | 76 | 90 | 90 | 78 | 11.4
56 | 66 | 86 | 106 | 106 | 90 | 12.9 | 56 | 64 | 78 | 92 | 92 | 80 | 11.7
58 | 68 | 88 | 108 | 108 | 92 | 13.2 | 58 | 66 | 80 | 94 | 94 | 82 | 12
60 | 70 | 90 | 110 | 110 | 94 | 13.5 | 60 | 68 | 82 | 96 | 96 | 84 | 12.3
62 | 72 | 92 | 112 | 112 | 96 | 13.8 | 62 | 70 | 84 | 98 | 98 | 86 | 12.6
64 | 74 | 94 | 114 | 114 | 98 | 14.1 | 64 | 72 | 86 | 100 | 100 | 88 | 12.9
66 | 76 | 96 | 116 | 116 | 100 | 14.4 | 66 | 74 | 88 | 102 | 102 | 90 | 13.2
68 | 78 | 98 | 118 | 118 | 102 | 14.7 | 68 | 76 | 90 | 104 | 104 | 92 | 13.5
70 | 80 | 100 | 120 | 120 | 104 | 15 | 70 | 78 | 92 | 106 | 106 | 94 | 13.8
72 | 82 | 102 | 122 | 122 | 106 | 15.3 | 72 | 80 | 94 | 108 | 108 | 96 | 14.1
74 | 84 | 104 | 124 | 124 | 108 | 15.6 | 74 | 82 | 96 | 110 | 110 | 98 | 14.4
76 | 86 | 106 | 126 | 126 | 110 | 15.9 | 76 | 84 | 98 | 112 | 112 | 100 | 14.7
78 | 88 | 108 | 128 | 128 | 112 | 16.2 | 78 | 86 | 100 | 114 | 114 | 102 | 15
80 | 90 | 110 | 130 | 130 | 114 | 16.5 | 80 | 88 | 102 | 116 | 116 | 104 | 15.3
82 | 92 | 112 | 132 | 132 | 116 | 16.8 | 82 | 90 | 104 | 118 | 118 | 106 | 15.6
84 | 94 | 114 | 134 | 134 | 118 | 17.1 | 84 | 92 | 106 | 120 | 120 | 108 | 15.9
86 | 96 | 116 | 136 | 136 | 120 | 17.4 | 86 | 94 | 108 | 122 | 122 | 110 | 16.2
88 | 98 | 118 | 138 | 138 | 122 | 17.7 | 88 | 96 | 110 | 124 | 124 | 112 | 16.5
90 | 100 | 120 | 140 | 140 | 124 | 18 | 90 | 98 | 112 | 126 | 126 | 114 | 16.8
92 | 102 | 122 | 142 | 142 | 126 | 18.3 | 92 | 100 | 114 | 128 | 128 | 116 | 17.1
94 | 104 | 124 | 144 | 144 | 128 | 18.6 | 94 | 102 | 116 | 130 | 130 | 118 | 17.4
96 | 106 | 126 | 146 | 146 | 130 | 18.9 | 96 | 104 | 118 | 132 | 132 | 120 | 17.7
98 | 108 | 128 | 148 | 148 | 132 | 19.2 | 98 | 106 | 120 | 134 | 134 | 122 | 18
100 | 110 | 130 | 150 | 150 | 134 | 19.5 | 100 | 108 | 122 | 136 | 136 | 124 | 18.3
102 | 112 | 132 | 152 | 152 | 136 | 19.8 | 102 | 110 | 124 | 138 | 138 | 126 | 18.6
104 | 114 | 134 | 154 | 154 | 138 | 20.1 | 104 | 112 | 126 | 140 | 140 | 128 | 18.9
106 | 116 | 136 | 156 | 156 | 140 | 20.4 | 106 | 114 | 128 | 142 | 142 | 130 | 19.2
108 | 118 | 138 | 158 | 158 | 142 | 20.7 | 108 | 116 | 130 | 144 | 144 | 132 | 19.5